## About
Hopper FullFlow parameters, generated 2026-10-27 from HOPPER_DATA.py by Hopper_Parameters.py.
HOPPER_DATA.py is the source of truth: edit values there, then re-run this script.
Status GUESS (yellow rows) = not confirmed by the owning team. EDIT = expected to change.
Sheets: Inputs, Components (every P&ID item), Assumptions, Open items.

## Inputs
Section | Name | As written (units) | Value (SI) | Note / source | Status | Owner team | Owner | Last confirmed
RUN SETTINGS | PROP_THRUST_CURVE_NAME | "1dof" | 1dof | which entry of THRUST_CURVES (below) to fly |  | Sim
RUN SETTINGS | PROP_PROFILE_INTERPOLATION | "step" | step | "step": hold each point until the next, as vehicle_sim.py does; |  | Sim
RUN SETTINGS | PROP_DT | 0.05 | 0.05 | [s] time step. 0.05 s gives the same engine results as 0.01 s in |  | Sim
RUN SETTINGS | PROP_SAVE_DT | 0.05 | 0.05 | [s] output interval in the HDF5 file |  | Sim
RUN SETTINGS | PROP_RTOL | 1e-6 | 1e-06 | per-step residual tolerance |  | Sim
RUN SETTINGS | PROP_JACOBIAN_METHOD | "2-point" | 2-point | "2-point" is ~2x faster than "3-point" |  | Sim
RUN SETTINGS | PROP_VERBOSE | False | FALSE | True prints every solver iteration |  | Sim
RUN SETTINGS | PROP_STATISTICS | True | TRUE | True prints each accepted step and a solver summary |  | Sim
RUN SETTINGS | PROP_SOLVE_PROP_SYSTEM | True | TRUE | False re-exports results from an existing PROP_FILENAME |  | Sim
RUN SETTINGS | PROP_GENERATE_CHAMBER_MAP | False | FALSE | True rebuilds the map (~2 min); it is also built if the file is missing |  | Sim
RUN SETTINGS | CHAMBER_MAP_FILENAME | str(_HERE / "Backend" / "Hopper_Chamber_Map.h5") | C:\Code\hopper\sims\hopper_fullflow\Backend\Hopper_Chamber_Map.h5 | combustion-product map, built by Backend/Hopper_Chamber_Map.py |  | Sim
RUN SETTINGS | PROP_FILENAME | str(_HERE / "Outputs" / "Hopper_Prop_System.h5") | C:\Code\hopper\sims\hopper_fullflow\Outputs\Hopper_Prop_System.h5 | FullFlow transient history |  | Sim
RUN SETTINGS | PROP_EXPORT_RESULTS | True | TRUE |  |  | Sim
RUN SETTINGS | PROP_RESULTS_DIRECTORY | str(_HERE / "Outputs") | C:\Code\hopper\sims\hopper_fullflow\Outputs |  |  | Sim
RUN SETTINGS | PROP_PLOTS | "all" | all | "all", "deck" (the old sim's output deck), or a list of names, |  | Sim
RUN SETTINGS | PROP_PLOT_UNITS | "E" | E | "E" = psi / deg F (as the old sim), "SI" = Pa / K |  | Sim
RUN SETTINGS | PROP_PLOT_CSV | False | FALSE | True also writes each plot's numbers to <plot>.csv |  | Sim
RUN SETTINGS | PROP_PLOT_PROFILE_TIME | False | FALSE | True plots time from the start of the thrust profile (old sim's clock) |  | Sim
RUN SETTINGS | PROP_SHOW_PLOTS | False | FALSE | True also opens the plot windows |  | Sim
RUN SETTINGS | PROP_REPORT | True | TRUE | run summary, CdA table, vent times, component table, schematic, parameter workbook |  | Sim
THRUST CURVES | THRUST_CURVES | { "1dof": "thrust_curves/1dof.csv", # 1dof trajectory sim profile (29.7 s), from Luca's vehicle_sim.py } | 1 entries | 1dof trajectory sim profile (29.7 s), from Luca's vehicle_sim.py |  | GNC / trajectory
THRUST CURVES | THRUST_CURVE_MIN_SPACING | 0.1 | 0.1 | [s] |  | GNC / trajectory
THRUST CURVES | PROP_THRUST_CURVE | load_thrust_curve(_curve, THRUST_CURVE_MIN_SPACING) if isinstance(_curve, str) else _curve | 36 entries |  |  | GNC / trajectory
THRUST CURVES | THRUST_CURVE_1DOF | load_thrust_curve(THRUST_CURVES["1dof"]) | 36 entries | used by Old_sims_comparison/compare_models.py |  | GNC / trajectory
FLUIDS | OXIDIZER | "LOX" | LOX |  |  | Fluids
FLUIDS | FUEL | "RP-1" | RP-1 |  |  | Fluids
FLUIDS | PRESSURANT | "Nitrogen" | Nitrogen |  |  | Fluids
FLUIDS | AMBIENT_PRESSURE | 14.8 * psi | 102042 |  |  | Fluids
PRESSURANT: COPVs | COPV_COUNT | 3 | 3
PRESSURANT: COPVs | COPV_UNIT_VOLUME | 9.0 * liter | 0.009
PRESSURANT: COPVs | COPV_VOLUME | COPV_COUNT * COPV_UNIT_VOLUME | 0.027
PRESSURANT: COPVs | PRESSURANT_INITIAL_PRESSURE | 4503.2 * psi | 31048500 | [psi]
PRESSURANT: COPVs | PRESSURANT_INITIAL_TEMPERATURE | 293.0 | 293 | [K]
TANKS | LOX_TANK.propellant | OXIDIZER | LOX |  |  | Fluids
TANKS | LOX_TANK.volume | 20.0 * liter | 0.02 |  |  | Fluids
TANKS | LOX_TANK.liquid_mass | 19.43 | 19.43 |  |  | Fluids
TANKS | LOX_TANK.liquid_temperature | 90.0 | 90 |  |  | Fluids
TANKS | LOX_TANK.pressure | 500.0 * psi | 3447380 |  |  | Fluids
TANKS | LOX_TANK.ullage_temperature | 150.0 | 150 |  |  | Fluids
TANKS | LOX_TANK.collapse_factor | 2.0 | 2 | EDIT assumed (user, 2026-10-27); Luca to supply conservative + Vespula values | EDIT | Fluids
TANKS | LOX_TANK.set_pressure | 500.0 * psi | 3447380 |  |  | Fluids
TANKS | LOX_TANK.upper_limit | 5.0 * psi | 34473.8 |  |  | Fluids
TANKS | LOX_TANK.lower_limit | 5.0 * psi | 34473.8 |  |  | Fluids
TANKS | FUEL_TANK.propellant | FUEL | RP-1 |  |  | Fluids
TANKS | FUEL_TANK.volume | 16.0 * liter | 0.016 |  |  | Fluids
TANKS | FUEL_TANK.liquid_mass | 9.7 | 9.7 |  |  | Fluids
TANKS | FUEL_TANK.liquid_temperature | 293.0 | 293 |  |  | Fluids
TANKS | FUEL_TANK.pressure | 500.0 * psi | 3447380 |  |  | Fluids
TANKS | FUEL_TANK.ullage_temperature | 293.0 | 293 |  |  | Fluids
TANKS | FUEL_TANK.collapse_factor | 1.1 | 1.1 | EDIT assumed (user, 2026-10-27); Luca to supply conservative + Vespula values | EDIT | Fluids
TANKS | FUEL_TANK.set_pressure | 500.0 * psi | 3447380 |  |  | Fluids
TANKS | FUEL_TANK.upper_limit | 5.0 * psi | 34473.8 |  |  | Fluids
TANKS | FUEL_TANK.lower_limit | 5.0 * psi | 34473.8 |  |  | Fluids
PRESSURANT LEGS (COPV -> ... -> tank ullage) | TUBE_ROUGHNESS | 1.5e-5 | 1.5e-05 | [m] vehicle_sim.py Line roughness, all tubes |  | Fluids
FEED LINES (tank liquid -> ... -> main chamber) | LOX_TUBE_ID | tube_id(3 / 8 * inch, 0.028 * inch) | 0.0081026 | EDIT mm | EDIT | Fluids
FEED LINES (tank liquid -> ... -> main chamber) | FUEL_TUBE_ID | tube_id(1 / 4 * inch, 0.028 * inch) | 0.0049276 | EDIT mm | EDIT | Fluids
FEED LINES (tank liquid -> ... -> main chamber) | INJECTOR_PASSAGE_LENGTH | 0.01 | 0.01 | EDIT [m] | EDIT | Fluids
FEED LINES (tank liquid -> ... -> main chamber) | REGEN_PASSAGE_LENGTH | 0.30 | 0.3 | EDIT [m] | EDIT | Fluids
VENTS, RELIEFS, PURGES, DRAINS (P&ID side paths) | TORCH_OPEN_TIME | 0.20 | 0.2 | EDIT GUESS [s] OIMV + FIMV open (main valves start at MAIN_VALVE_OPEN_TIME) | GUESS | Fluids
VENTS, RELIEFS, PURGES, DRAINS (P&ID side paths) | TORCH_DURATION | 0.20 | 0.2 | EDIT [s] torch on-time (~0.2 s) | EDIT | Fluids
VENTS, RELIEFS, PURGES, DRAINS (P&ID side paths) | TORCH_VALVE_STROKE | 0.01 | 0.01 | EDIT GUESS [s] OIMV / FIMV opening and closing time | GUESS | Fluids
VENTS, RELIEFS, PURGES, DRAINS (P&ID side paths) | TORCH_SCHEDULE | ([0.0, TORCH_OPEN_TIME, TORCH_OPEN_TIME + TORCH_VALVE_STROKE, TORCH_OPEN_TIME + TORCH_DURATION - TORCH_VALVE_STROKE, TORCH_OPEN_TIME + TORCH_DURATION], [0.0, 0.0, 1.0, 1.0, 0.0]) | ([0.0, 0.2, 0.21000000000000002, 0.39, 0.4], [0.0, 0.0, 1.0, 1.0, 0.0]) |  |  | Fluids
VENTS, RELIEFS, PURGES, DRAINS (P&ID side paths) | JAKSA_CRYO_SOLENOID_CDA | 9.4 * milli**2 | 9.4e-06 | Jaksa 2/2 cryo solenoid (info), CdA from sheet OVNT tab; used for OVNT and OFD |  | Fluids
VENTS, RELIEFS, PURGES, DRAINS (P&ID side paths) | TORCH_ENABLED | False | FALSE |  |  | Fluids
VENTS, RELIEFS, PURGES, DRAINS (P&ID side paths) | VENT_END_GAUGE_PRESSURE | 1.0 * psi | 6894.76 | EDIT GUESS: "vented" = 1 psig | GUESS | Fluids
VENTS, RELIEFS, PURGES, DRAINS (P&ID side paths) | VENT_TIME_REQUIREMENTS | { # [s] by branch name "OVNT Vent": 60.0, # sheet OVNT target vent time "FVNT Vent": 30.0, # sheet FVNT vent time } | {'OVNT Vent': 60.0, 'FVNT Vent': 30.0} | [s] by branch name sheet OVNT target vent time sheet FVNT vent time |  | Fluids
VENTS, RELIEFS, PURGES, DRAINS (P&ID side paths) | VENT_DT | 0.1 | 0.1 | [s] |  | Fluids
VENTS, RELIEFS, PURGES, DRAINS (P&ID side paths) | VENT_MAX_TIME | 300.0 | 300 | [s] |  | Fluids
VENTS, RELIEFS, PURGES, DRAINS (P&ID side paths) | LOX_TANK_HEIGHT | 0.6167 | 0.6167 | [m] sheet ORV tab; cross-section = LOX_TANK.volume / height |  | Fluids
VENTS, RELIEFS, PURGES, DRAINS (P&ID side paths) | LOX_DRAIN_BRANCH | "OFD Drain" | OFD Drain |  |  | Fluids
VENTS, RELIEFS, PURGES, DRAINS (P&ID side paths) | LOX_DRAIN_OUTLET_DROP | 0.0 | 0 | EDIT GUESS [m] drain exit below the tank bottom | GUESS | Fluids
VENTS, RELIEFS, PURGES, DRAINS (P&ID side paths) | LOX_DRAIN_END_FRACTION | 0.01 | 0.01 | "drained" = 1 % of the load left |  | Fluids
VENTS, RELIEFS, PURGES, DRAINS (P&ID side paths) | LOX_DRAIN_TIME_REQUIREMENT | None | None | EDIT [s], None = no requirement | EDIT | Fluids
VENTS, RELIEFS, PURGES, DRAINS (P&ID side paths) | DRAIN_STEPS | 400 | 400 | time steps per drain run (length set from an estimate of the drain time) |  | Fluids
VENTS, RELIEFS, PURGES, DRAINS (P&ID side paths) | DRAIN_MAX_TIME | 3600.0 | 3600 | [s] |  | Fluids
ENGINE | MIXTURE_RATIO | 1.8 | 1.8 | target O/F |  | Engines
ENGINE | THROAT_AREA | 0.00067226 | 0.00067226 | [m^2] |  | Engines
ENGINE | EXIT_AREA | 0.00235559904 | 0.0023556 | [m^2] |  | Engines
ENGINE | EXPANSION_RATIO | EXIT_AREA / THROAT_AREA | 3.504 | 3.504 |  | Engines
ENGINE | CSTAR_EFFICIENCY_LOW | 0.80 | 0.8 |  |  | Engines
ENGINE | CSTAR_EFFICIENCY_HIGH | 0.85 | 0.85 |  |  | Engines
ENGINE | CSTAR_EFFICIENCY_PC_LOW | 100.0 | 100 | [psia] |  | Engines
ENGINE | CSTAR_EFFICIENCY_PC_SPAN | 200.0 | 200 | [psi] |  | Engines
ENGINE | CF_EFFICIENCY_LOW | 0.94 | 0.94 |  |  | Engines
ENGINE | CF_EFFICIENCY_HIGH | 0.97 | 0.97 |  |  | Engines
ENGINE | CF_EFFICIENCY_PC_LOW | 100.0 | 100 | [psia] |  | Engines
ENGINE | CF_EFFICIENCY_PC_SPAN | 150.0 | 150 | [psi] |  | Engines
ENGINE | NOMINAL_CHAMBER_PRESSURE | 300.0 * psi | 2068430 |  |  | Engines
ENGINE | CHAMBER_MAP_PRESSURE_LOWER_LIMIT | 10.0 * psi | 68947.6 |  |  | Engines
ENGINE | CHAMBER_MAP_PRESSURE_UPPER_LIMIT | 610.0 * psi | 4205800 |  |  | Engines
ENGINE | CHAMBER_MAP_PRESSURE_POINTS | 31 | 31 |  |  | Engines
ENGINE | CHAMBER_MAP_MIXTURE_RATIO_LOWER_LIMIT | 0.5 | 0.5 |  |  | Engines
ENGINE | CHAMBER_MAP_MIXTURE_RATIO_UPPER_LIMIT | 4.0 | 4 |  |  | Engines
ENGINE | CHAMBER_MAP_MIXTURE_RATIO_POINTS | 36 | 36 |  |  | Engines
SEQUENCE | MAIN_VALVE_OPEN_TIME | 0.30 | 0.3 | [s] OTV + FTV start opening |  | Avionics / engines
SEQUENCE | MAIN_VALVE_RAMP_TIME | 0.20 | 0.2 | [s] OTV/FTV opening (and closing) time |  | Avionics / engines
SEQUENCE | THROTTLE_STEP_TIME | 0.01 | 0.01 | [s] OTV/FTV travel time for one "step" change between profile points |  | Avionics / engines
SEQUENCE | RAMP_BREAKPOINT_SPACING | 0.01 | 0.01 | [s] solver steps no longer than this through the opening / closing ramps |  | Avionics / engines
SEQUENCE | TAIL_OFF_TIME | 0.30 | 0.3 | [s] simulated after OTV/FTV have closed |  | Avionics / engines
MONTE CARLO (Hopper_MonteCarlo.py) | MC_RUNS | 100 | 100 | run 0 is nominal
MONTE CARLO (Hopper_MonteCarlo.py) | MC_SEED | 1 | 1 | same seed = same draws
MONTE CARLO (Hopper_MonteCarlo.py) | MC_WORKERS | 16 | 16 | parallel processes (this PC has 20 cores; each run is ~1 min)
MONTE CARLO (Hopper_MonteCarlo.py) | MC_SAVE_DT | 0.25 | 0.25 | [s] output interval for each run's file
MONTE CARLO (Hopper_MonteCarlo.py) | MC_KEEP_FILES | False | FALSE | True keeps every run's HDF5 file in MC_DIRECTORY
MONTE CARLO (Hopper_MonteCarlo.py) | MC_DIRECTORY | str(_HERE / "Outputs" / "MonteCarlo") | C:\Code\hopper\sims\hopper_fullflow\Outputs\MonteCarlo
MONTE CARLO (Hopper_MonteCarlo.py) | MC_THRUST_CONTROL | "thrust" | thrust | "thrust": controller holds the thrust target with each run's engine;
MONTE CARLO (Hopper_MonteCarlo.py) | MC_ALL_CDAS | "ALL_CDAS" | ALL_CDAS
MONTE CARLO (Hopper_MonteCarlo.py) | MC_DISPERSIONS | (see HOPPER_DATA.py) | 9 entries | EDIT +-10 % (user) EDIT +-2 % (user) EDIT +-2 % (user) EDIT +-1 % (user) EDIT +-0.3 (user) EDIT +-2 % (user) EDIT +-1 % (user) EDIT GUESS +-10 K EDIT GUESS +-3 % controller MR bias | GUESS
MONTE CARLO (Hopper_MonteCarlo.py) | MC_INPUT_LIMITS | { "collapse_factor": (1.0, None), # below 1 the ullage would gain gas from nowhere } | 1 entries | below 1 the ullage would gain gas from nowhere
PLOTS | NOZZLE_SEPARATION_RATIO | 0.4 | 0.4 |  |  | Sim
PLOTS | REPORT_THRUST_ON_FRACTION | 0.10 | 0.1 | burn time = time thrust is above this fraction of the max target |  | Sim
PLOTS | REPORT_THRUST_TOLERANCE | 0.02 | 0.02 | each profile point's thrust must be within this fraction of target |  | Sim
SOLVER NUMERICS (rarely need changing) | MIXTURE_RATIO_FLOW_FLOOR | 1.0e-4 | 0.0001 | [kg/s] |  | Sim
SOLVER NUMERICS (rarely need changing) | NOZZLE_LINEAR_PRESSURE_DROP | 0.5 * psi | 3447.38 |  |  | Sim

## Components
Path | Tag | Type | CdA [mm2] | Details | Source / note | Status | Owner team | Owner | Last confirmed
Pressurant | COPV | COPV |  | 3 x 9 L, 4503 psia, 293 K Nitrogen |  |  | Fluids
LOX Tank | LOX Tank | Tank |  | 20 L, 19.43 kg LOX, set 500 psia +5/-5, collapse factor 2 |  |  | Fluids
Fuel Tank | Fuel Tank | Tank |  | 16 L, 9.7 kg RP-1, set 500 psia +5/-5, collapse factor 1.1 |  |  | Fluids
LOX pressurant leg | LOX Pressurant Line | Gas line | 7.55 | ID 4.92 mm, L 1.000 m; lumped (fully rough) | meter, EDIT | EDIT | Fluids
LOX pressurant leg | OBB | Bang-bang solenoid | 18.68 | opened/closed by the tank bang-bang band |  |  | Fluids
LOX pressurant leg | OR-1 | Orifice | 2.04 |  | EDIT | EDIT | Fluids
LOX pressurant leg | PROCK | Check valve | 12.00 |  | EDIT | EDIT | Fluids
Fuel pressurant leg | Fuel Pressurant Line | Gas line | 7.55 | ID 4.92 mm, L 1.000 m; lumped (fully rough) | meter, EDIT | EDIT | Fluids
Fuel pressurant leg | FBB | Bang-bang solenoid | 18.68 | opened/closed by the tank bang-bang band |  |  | Fluids
Fuel pressurant leg | OR-2 | Orifice | 1.02 |  | EDIT | EDIT | Fluids
Fuel pressurant leg | PRFCK | Check valve | 12.00 |  | EDIT | EDIT | Fluids
LOX feed | LOX Tank to OTV Line | Line |  | ID 8.10 mm, L 1.000 m |  |  | Fluids
LOX feed | OTV | Throttle valve | 46.41 | max CdA; CdA set to hit the flow target | EDIT | EDIT | Fluids
LOX feed | OTV to LOX Injector Line | Line |  | ID 8.10 mm, L 0.203 m |  |  | Fluids
LOX feed | OINJ | Injector | 15.30 | passage length 0.010 m |  |  | Injectors
Fuel feed | Fuel Tank to FTV Line | Line |  | ID 4.93 mm, L 0.305 m |  |  | Fluids
Fuel feed | FTV | Throttle valve | 17.16 | max CdA; CdA set to hit the flow target | EDIT: 90 % of tube area (17.2 mm^2) | EDIT | Fluids
Fuel feed | FTV to Regen Line | Line |  | ID 4.93 mm, L 0.203 m |  |  | Engines
Fuel feed | Regen Jacket | Orifice | 25.00 | passage length 0.300 m | EDIT | EDIT | Engines
Fuel feed | FINJ | Injector | 10.60 | passage length 0.010 m |  |  | Injectors
COPV side path | PR-REG | Regulator | 5.00 | ideal, set 500 psig | EDIT GUESS: not in sheet | GUESS | Fluids
PRVNT Vent: COPV -> ambient | PRVNT | Valve | 1.07 | closed all run | Marotta PLV34 (info); 1x PLV34 = 1.07 mm^2 (sheet FRV tab) |  | Fluids
PRRV Relief: COPV -> ambient | PRRV | Relief valve | 5.00 | crack 4950 psig, full open 5445 psig | EDIT GUESS: Swagelok SS-4R3A (info), sheet tab empty | GUESS | Fluids
ORV-1 Relief: PR-REG Outlet -> ambient | ORV-1 | Relief valve | 2.00 | crack 600 psig, full open 660 psig | EDIT GUESS | GUESS | Fluids
LOX Purge: PR-REG Outlet -> OTV Outlet | OPV | Valve | 2.00 | closed all run | EDIT GUESS CdA | GUESS | Fluids
LOX Purge: PR-REG Outlet -> OTV Outlet | CV-5 | Check valve | 5.00 |  | EDIT GUESS CdA | GUESS | Fluids
Fuel Purge: PR-REG Outlet -> FTV Outlet | FPV | Valve | 2.00 | closed all run | EDIT GUESS CdA | GUESS | Fluids
Fuel Purge: PR-REG Outlet -> FTV Outlet | CV-4 | Check valve | 5.00 |  | EDIT GUESS CdA | GUESS | Fluids
Torch Fuel Purge: PR-REG Outlet -> Main Chamber | TFPV | Valve | 2.00 | closed all run | EDIT GUESS CdA | GUESS | Fluids
Torch Fuel Purge: PR-REG Outlet -> Main Chamber | CV-3 | Check valve | 5.00 |  | EDIT GUESS CdA | GUESS | Fluids
OVNT Vent: LOX Ullage -> ambient | OVNT | Valve | 9.40 | closed all run | Jaksa 2/2 cryo solenoid (info), 9.4 mm^2 (sheet OVNT) |  | Fluids
ORV Relief: LOX Ullage -> ambient | ORV | Relief valve | 30.80 | crack 550 psig, full open 605 psig | RegO PRV9432T550 (info); target CdA (sheet ORV) |  | Fluids
OFD Drain: LOX Tank Liquid -> ambient | OFD | Valve | 9.40 | closed all run | same valve as OVNT (Jaksa 2/2 cryo solenoid) |  | Fluids
FVNT Vent: Fuel Ullage -> ambient | FVNT | Valve | 15.00 | closed all run | UNOX 3/8 NO solenoid (info); target CdA (sheet FVNT) |  | Fluids
FRV Relief: Fuel Ullage -> ambient | FRV | Relief valve | 14.67 | crack 550 psig, full open 605 psig | EDIT PRV9432T550 = 550 psig (info); sheet FRV says 525 | EDIT | Fluids
Not in the flow model | PRQD |  |  |  | Pressurant fill quick disconnect (disconnected in flight)
Not in the flow model | OQD |  |  |  | LOX fill quick disconnect below OFD (disconnected in flight)
Not in the flow model | FQD |  |  |  | Fuel fill quick disconnect, McMaster 52495K63 (disconnected in flight)
Not in the flow model | ODiff |  |  |  | Oxygen diffuser on the OVNT exhaust (sizing)
Not in the flow model | Torch spark igniter |  |  |  | Spark / exciter; torch combustion itself is not modelled (its propellant goes into the main chamber)
Not in the flow model | PRPT-1 and sensors |  |  |  | Instrumentation
Not in the flow model | OIMV / FIMV / HX-1 |  |  |  | Torch igniter feeds, switched off (TORCH_ENABLED = False)

## Assumptions
Topic | Assumption
Liquids | LOX and RP-1 are incompressible, with properties (ThermoProp) at the tank set pressure and loaded temperature. No propellant heating or boil-off during the burn.
Ullage collapse | Collapse factor per tank: the COPV supplies the full pressurant flow, the ullage keeps 1 / collapse_factor of it. LOX 2.0, fuel 1.1: assumed values; Luca to supply conservative and Vespula-heritage numbers.
Ullage gas | Real-gas nitrogen (ThermoProp), solved in pressure-enthalpy. No heat transfer with the tank walls; only the collapse factor removes gas.
COPV | Real-gas nitrogen blowdown with no wall heat transfer (adiabatic), starting at 293 K.
Tanks | Hydrostatic head and vehicle acceleration are neglected (as in vehicle_sim.py).
Pressurant lines | Each tube is a lumped equivalent CdA, A / sqrt(1 + f L / D) with the fully rough friction factor, in series with the leg's valves and orifices (FullFlow SeriesCdA). No gas volume or acoustic dynamics; adiabatic.
Gas restrictions | FullFlow CompressibleOrifice (choked / subcritical) with the upstream real-gas R and gamma.
Liquid lines | FullFlow DarcyWeisbach with flow inertia and Churchill friction; junctions have no volume.
Throttle valves | OTV / FTV are ideal flow controllers: their CdA is solved to pass the thrust-target flow, capped at their max CdA. Valve dynamics are a 0.01 s travel between profile steps.
Engine | Equilibrium combustion map in (Pc, MR) times c* and Cf efficiencies that ramp linearly with Pc (c* 0.80 at 100 psia to 0.85 at 300 psia, Cf 0.94 at 100 to 0.97 at 250, flat outside; Luca's parameters, clamped instead of his max(1, ...)). In the transient each efficiency is taken at the previous step's Pc (one 0.05 s lag, under 0.1 % effect). Target MR 1.8. The chamber has no volume; propellant ignites as soon as it arrives.
Torch | OIMV taps the LOX feed above OTV, FIMV the fuel feed above FTV (P&ID). Torch ox goes OIMV -> HX-1 -> torch injector, fuel FIMV -> torch injector, both into the main chamber, where they add to the chamber flow and MR. HX-1 is a pressure drop only (no heat exchange). All torch CdAs and the firing time (0.20-0.40 s) are GUESSes.
Start / shutdown | GUESS sequence: OTV/FTV start opening at 0.30 s and take 0.20 s; the same ramp closes them after the last profile point; 0.30 s of tail-off is simulated. The solver takes 0.01 s steps through both ramps.
Bang-bang | Each tank's solenoid closes above set + upper and opens below set - lower, sampled once per accepted time step (0.05 s), so pressure overshoots the band slightly.
Regulator | PR-REG is ideal: outlet = min(COPV, set) at the COPV gas temperature, no droop or lock-up.
Purges | Purge GN2 is drawn from the COPV; OPV joins the LOX line below OTV, FPV the fuel line below FTV, TFPV the torch fuel line (P&ID). The gas only sees that back pressure; it is not added to the line or chamber flow. All purges are closed during the nominal burn.
Relief valves | Opening rises linearly from crack to full-open dP (default 110 % of crack).
Side paths | Vent, relief, purge and drain flows only leave their source (no back-flow).
Vent time | Adiabatic blowdown of the ullage gas through the vent's CdA from set + upper limit to 1 psig, for a full tank (loaded ullage) and an empty tank. No LOX boil-off during the vent.
LOX drain | OFD (same Jaksa valve as OVNT) plus any LOX_DRAIN_EXTRA_ELEMENTS as one CdA; ullage held at each test pressure; outlet pressure = ullage + liquid head over a uniform cross-section (tank volume / height). Incompressible LOX, no boil-off or flashing; the vented case is optimistic because near-saturated LOX will partly flash in the valve.
Ambient | Constant 14.8 psia (no altitude change during a hop).
Hardware not modelled | Quick disconnects (disconnected in flight), oxygen diffuser, torch spark igniter, sensors.

## Open items
Item | Detail
OBB / FBB CdA | Model uses 18.68 mm2 for both. Master sheet: OBB = 2x PLV34 = 2.14 mm2, FBB = 1x PLV34 = 1.07 mm2. Which is right?
Tank volumes | Model 20 L LOX / 16 L fuel; master sheet 19.88 L (from Luca) / 15.18 L.
ORV sizing | RegO PRV9432T550 has a 0.062 in orifice (about 1.95 mm2 geometric); the sheet requires 30.8 mm2 CdA (20.5 mm2 minimum). The chosen part looks undersized; check the RegO flow table.
FRV set pressure | Sheet FRV tab says 525 psi; the part (PRV9432T550) is 550 psig. Model uses 550.
OVNT vent time | With the Jaksa 9.4 mm2, an empty LOX tank takes about 64 s to vent from 505 psia to 1 psig (requirement 60 s; sheet target CdA 14.1 mm2).
Start-up tank spike | Both tanks start at set pressure with the bang-bang solenoid open, so the first step overshoots to about 517-520 psia. Start with bang_bang_initial_state = 0?
Propellant residuals | The 1dof curve uses about 10.8 kg LOX and 6.0 kg fuel of 19.43 / 9.7 kg loaded (44 % / 38 % left). Are the loads or the curve out of date?
Vendor flow data | No published Cv found for Marotta PLV34, Swagelok SS-4R3A, Check-All BUDSSTF.125SS or the UNOX 3/8 NO solenoid. Need datasheets or flow tests.
LOX drain path | Drain time uses only the OFD valve (9.4 mm2). OQD and the GSE drain line will slow it; add them to LOX_DRAIN_EXTRA_ELEMENTS. Drain exit height below the tank and the drain ullage pressure are GUESSes.
Nozzle note | LinearizedNozzle docstring says Pc = Pa + 1 psi; NOZZLE_LINEAR_PRESSURE_DROP is 0.5 psi.
Collapse factor | LOX 2.0 / fuel 1.1 are assumed. Waiting on Luca for conservative and Vespula values.
GUESS: TORCH_OPEN_TIME | EDIT GUESS [s] OIMV + FIMV open (main valves start at MAIN_VALVE_OPEN_TIME) (value 0.2)
GUESS: TORCH_VALVE_STROKE | EDIT GUESS [s] OIMV / FIMV opening and closing time (value 0.01)
GUESS: VENT_END_GAUGE_PRESSURE | EDIT GUESS: "vented" = 1 psig (value 6894.76)
GUESS: LOX_DRAIN_OUTLET_DROP | EDIT GUESS [m] drain exit below the tank bottom (value 0.0)
GUESS: MC_DISPERSIONS | EDIT +-10 % (user) EDIT +-2 % (user) EDIT +-2 % (user) EDIT +-1 % (user) EDIT +-0.3 (user) EDIT +-2 % (user) EDIT +-1 % (user) EDIT GUESS +-10 K EDIT GUESS +-3 % controller MR bias (value 9 entries)
GUESS: PR-REG | EDIT GUESS: not in sheet (CdA 5.00 mm2)
GUESS: PRRV | EDIT GUESS: Swagelok SS-4R3A (info), sheet tab empty (CdA 5.00 mm2)
GUESS: ORV-1 | EDIT GUESS (CdA 2.00 mm2)
GUESS: OPV | EDIT GUESS CdA (CdA 2.00 mm2)
GUESS: CV-5 | EDIT GUESS CdA (CdA 5.00 mm2)
GUESS: FPV | EDIT GUESS CdA (CdA 2.00 mm2)
GUESS: CV-4 | EDIT GUESS CdA (CdA 5.00 mm2)
GUESS: TFPV | EDIT GUESS CdA (CdA 2.00 mm2)
GUESS: CV-3 | EDIT GUESS CdA (CdA 5.00 mm2)